## Sheet1
Tank | Cutoff Temp (C) | Hysteresis (C) | Power (Watts) | Heater Start (mm) | Heater End (mm) | Thermostat Start (mm) | Thermostat End (mm) | Initial Temp (C) | Code | Capacity (L) | Diameter (mm) | ERP Level | Number of Layers | Time Step (min) | Load Profile | Secondary LP
Outlet | 70 | 5 | 1250 | 30 | 200 | 250 | 260 | 20 | D400 | 75 | 400 | 2 | 10 | 0.016667 | M | S
Inlet | 70 | 5 | 1000 | 30 | 200 | 250 | 260 | 20